## RepBuilding (hidden)
Dwelling features & interventions |  | num of dwellings | number of floor | Country | City | building Type | floor position | Year | Plant Area | Floor Area | Total Floor Area | height | S disp/V | Wall thermal transmittance [W/(m2K) | Roof thermal transmittance [W/(m2K) | Floor thermal transmittance [W/(m2K)
| dwelling #1 | 1 | 1 | Italy | Agrigento | apartment | mid | <1900 | 100 | 100 | 100 | 3,8 | ,35 | 1,48 | 1,8 | 2,04
|  | current |  | planned
| Heating System | type | efficiency | type | efficiency |  | cost
| heating means | 1-Type B open chamber | 0.76 | pellet stove | 0.88 |  | 900
| emitters | 1- Radiators | 0.94 | 1- Radiators | 0.94 |  | 0
| solar integration | no | - | no | - |  | 0
Domestic Hot Water
| DHW heating means | same as heating | 0.76 | same as heating | 0.88 |  | 0
| solar integration | no | - | no | - |  | 0
|  | type | U | type | U
| Windows | single glazed | 4,9 | single glazed | 4,9 |  | 0
| Envelope Insulation | thickness | l | thickness | l
| Wall | - | - | - | - |  | 0
| Roof | - | - | - | - |  | 0
| Floor | - | - | - | - |  | 0
[7 empty] | 900 | total cost
| Economic performance | Costs | Investment | NPV | NPV/m2 | IIR | IRR-Drate | Drate | PI | DPBP
|  | 900, | 900, | 262,1 | 2,62 | 11,4 | 3,4 | 8, | 1,29 | 13,1
| Energy performance | Fuel Energy consumption, kW | Electric Energy consumption, kW | Fuel Energy Bill, € | Electric Energy Bill, € | Energy consumption, kW | Energy Bill, €
| current | 4986,6 | ,0 | 512,9 | ,0 | 4986,6 | 512,9
| planned | 4306,6 | ,0 | 363,8 | ,0 | 4306,6 | 363,8
| savings | 680,0 | ,0 | 149,1 | ,0 | 680,0 | 149,1
|  | Heating Energy losses, kW | DHW Energy losses, kW | Energy losses, kW
| current | 1899,9 | 1526,4 | 3426,4
| planned | 1899,9 | 1526,4 | 3426,4
| savings | ,0 | ,0 | ,0
| Non Energy Benefits | Weights | Values % | Ratings %
| Relevance of decreased Energy expenses | 1,0 | 50,00 | 7,14
| Market pays for Efficient buildings | 1,0 | 50,00 | 7,14
| Mass media promote efficient buildings | 1,0 | 50,00 | 7,14
| Relevance of fast increase of Energy price | 1,0 | 50,00 | 7,14
| Penalties/Restrictions on non efficient buildings | 1,0 | 50,00 | 7,14
| Acquisition of passive house standard | 1,0 | 50,00 | 7,14
| Relevance of increased comfort | 1,0 | 50,00 | 7,14
|  |  |  | 50,00 % | € 450,00

## City Climate
Country | City | HDD | zone | heating on/off | average daily Solar rad [MJ/m^2] South vert. Wall | January | February | March | April | May | June | July | August | September | October | November | December
Italy | Agrigento | 729 | B | 01.12/31.03 |  | 13.8 | 15.4 | 14.4 | 12.2 | 10.2 | 9.2 | 9.7 | 12.3 | 15.3 | 16.4 | 15.3 | 13.7
Italy | Alessandria | 2559 | E | 15.10/15.04 |  | 8.4 | 10.2 | 11.1 | 10.3 | 9.3 | 9.1 | 10.2 | 10.4 | 11 | 10.2 | 8.6 | 7.8
Italy | Ancona | 1688 | D | 01.11/15.04 |  | 6.6 | 9.7 | 11.3 | 11.7 | 10.8 | 9.9 | 11 | 12.2 | 13.2 | 13 | 8.6 | 6.7
Italy | Aosta | 2850 | E | 15.10/15.04 |  | 10.3 | 11.6 | 12.1 | 10.4 | 9.3 | 9.1 | 9.8 | 10.3 | 11 | 10.8 | 11.2 | 10.2
Italy | Arezzo | 2104 | E | 15.10/15.04 |  | 8.6 | 9.7 | 10.2 | 9.5 | 9.3 | 9.4 | 10.1 | 10.7 | 12.1 | 11.1 | 9.1 | 6.7
Italy | Ascoli Piceno | 1698 | D | 01.11/15.04 |  | 8.8 | 10.4 | 11.6 | 10.8 | 9.8 | 9.7 | 10.7 | 12.2 | 13.2 | 12.5 | 10 | 8.1
Italy | Asti | 2617 | E | 15.10/15.04 |  | 9.4 | 10.9 | 11.6 | 10.6 | 9.3 | 9.2 | 10.2 | 10.2 | 10.8 | 11.2 | 9.4 | 9.7
Italy | Avellino | 1742 | D | 01.11/15.04 |  | 8 | 10.1 | 11.1 | 10.9 | 9.9 | 9.5 | 10.4 | 12.3 | 13.9 | 14.2 | 10.6 | 7.6
Italy | Bari | 1185 | C | 15.11/31.03 |  | 10.9 | 13.3 | 13.2 | 12.5 | 10.9 | 10.1 | 10.8 | 13 | 15.2 | 16.4 | 13.1 | 9.6
Italy | Belluno | 3001 | F | 01.09/30.05 |  | 7.8 | 10.7 | 11.9 | 10.2 | 9.8 | 9.3 | 10.3 | 10.6 | 11.9 | 11.8 | 7.9 | 7.5
Italy | Benevento | 1316 | C | 15.11/31.03 |  | 8.8 | 10.7 | 11.4 | 10.4 | 9.5 | 9.5 | 10.4 | 12 | 12.7 | 12.9 | 9.7 | 7.7
Italy | Bergamo | 2533 | E | 15.10/15.04 |  | 7.3 | 9.3 | 11 | 10.3 | 9.7 | 9.3 | 10.3 | 11 | 11.9 | 11.6 | 7.4 | 7.2
Italy | Bologna | 2259 | E | 15.10/15.04 |  | 7.4 | 10.7 | 11.6 | 11.2 | 10.2 | 10 | 11.1 | 12 | 12.9 | 12.4 | 8.5 | 7.2
Italy | Bolzano | 2791 | E | 15.10/15.04 |  | 8.5 | 12.5 | 13.1 | 11.1 | 10.3 | 9.7 | 10.6 | 11 | 12.3 | 12.3 | 9 | 7.7
Italy | Brescia | 2410 | E | 15.10/15.04 |  | 8.2 | 11 | 12.3 | 10.6 | 10.2 | 9.9 | 11 | 11.8 | 12.6 | 11.7 | 9 | 8.4
Italy | Brindisi | 1083 | C | 15.11/31.03 |  | 11.7 | 11.6 | 12.6 | 11.7 | 10.3 | 9.8 | 10.4 | 12.3 | 14.4 | 15.7 | 12.5 | 10
Italy | Cagliari | 990 | C | 15.11/31.03 |  | 11.5 | 11.8 | 12.5 | 10.7 | 9.6 | 9.2 | 10 | 11.8 | 13.2 | 13.7 | 12.1 | 10.4
Italy | Caltanissetta | 1550 | D | 01.11/15.04 |  | 14.5 | 14.5 | 13.6 | 11.5 | 10 | 9.1 | 9.6 | 11.8 | 14.2 | 15.2 | 15.3 | 13.3
Italy | Campobasso | 2346 | E | 15.10/15.04 |  | 10.1 | 12.4 | 12.2 | 11.4 | 10.4 | 9.8 | 10.5 | 12.2 | 13.9 | 14.5 | 11.7 | 9.6
Italy | Caserta | 1013 | C | 15.11/31.03 |  | 11.6 | 12.5 | 13.2 | 11.7 | 10.4 | 10 | 10.7 | 12.5 | 14.5 | 16 | 12.7 | 10.4
Italy | Catania | 833 | B | 01.12/31.03 |  | 14.5 | 14.5 | 13.5 | 11.5 | 10 | 9.1 | 9.7 | 11.8 | 14.2 | 15.1 | 15.3 | 13.3
Italy | Catanzaro | 1328 | C | 15.11/31.03 |  | 11.4 | 14 | 10.7 | 10.9 | 9.7 | 9.4 | 10 | 12.2 | 12.4 | 14 | 11.4 | 10.5
Italy | Chieti | 1556 | D | 01.11/15.04 |  | 10.1 | 11.3 | 12 | 11.6 | 10.6 | 9.8 | 10.7 | 12.1 | 13.9 | 14.7 | 11 | 8.7
Italy | Como | 2228 | E | 15.10/15.04 |  | 8.3 | 9.1 | 10.8 | 10.3 | 9.2 | 9.3 | 10.3 | 10.6 | 10.9 | 11.4 | 8 | 7.5
Italy | Cosenza | 1317 | C | 15.11/31.03 |  | 12.5 | 15.4 | 15.7 | 12.6 | 10.5 | 9.8 | 10.3 | 12.7 | 15.4 | 14.9 | 15.2 | 13.8
Italy | Cremona | 2389 | E | 15.10/15.04 |  | 6.3 | 8.8 | 11 | 11 | 10.1 | 10.2 | 11.1 | 11.7 | 12 | 10.1 | 6.7 | 5.3
Italy | Crotone | 899 | B | 01.12/31.03 |  | 11.7 | 13.2 | 12.5 | 11.1 | 9.9 | 9.3 | 9.9 | 11.9 | 13.4 | 14.8 | 13.1 | 10.3
Italy | Cuneo | 3012 | F | 01.09/30.05 |  | 10.2 | 11.1 | 10.8 | 9.4 | 8.3 | 8.4 | 9.4 | 9.2 | 9.9 | 10.3 | 9.8 | 9.9
Italy | Enna | 2248 | E | 15.10/15.04 |  | 14.2 | 14.5 | 13.7 | 11.7 | 10 | 9.2 | 9.7 | 12 | 14.4 | 15.4 | 15.4 | 13.1
Italy | Ferrara | 2326 | E | 15.10/15.04 |  | 7.8 | 10.4 | 10.1 | 11.4 | 10.3 | 9.7 | 10.6 | 11.1 | 13.2 | 14.1 | 7 | 5.4
Italy | Firenze | 1821 | D | 01.11/15.04 |  | 9.1 | 10.9 | 11.4 | 11.1 | 10.4 | 10 | 10.9 | 12.1 | 13.6 | 13.9 | 9.8 | 8.3
Italy | Foggia | 1530 | D | 01.11/15.04 |  | 10.7 | 12.7 | 12.7 | 11.9 | 10.5 | 9.8 | 10.5 | 12.2 | 14.2 | 15.3 | 12.6 | 9.9
Italy | Forlì | 2087 | D | 01.11/15.04 |  | 8.2 | 10.7 | 12.1 | 11.5 | 10.7 | 10.4 | 11.3 | 12.6 | 14.1 | 13 | 8.7 | 7.1
Italy | Frosinone | 2196 | E | 15.10/15.04 |  | 11 | 11.8 | 12.6 | 10.7 | 9.6 | 9.6 | 10.4 | 11.8 | 13.7 | 14 | 12 | 10.1
Italy | Genova | 1435 | D | 01.11/15.04 |  | 9.7 | 11.3 | 12.1 | 10.9 | 10.1 | 9.7 | 10.9 | 11.7 | 12.9 | 13.6 | 9.6 | 9.7
Italy | Gorizia | 2333 | E | 15.10/15.04 |  | 8.2 | 9.7 | 11.1 | 10.7 | 9.9 | 9.6 | 10.6 | 11.8 | 12.5 | 12 | 9.2 | 7.5
Italy | Grosseto | 1550 | D | 01.11/15.04 |  | 10.4 | 11.4 | 11.8 | 11.4 | 10.7 | 10.1 | 11 | 12.6 | 13.9 | 14.7 | 10.9 | 8.9
Italy | Imperia | 1201 | C | 15.11/31.03 |  | 11.3 | 12.7 | 12.9 | 11.9 | 10.5 | 10.2 | 11.2 | 12.2 | 13.8 | 15.2 | 12.2 | 11.3
Italy | Isernia | 1866 | D | 01.11/15.04 |  | 9.7 | 11 | 11.6 | 10 | 9.2 | 9.3 | 10.2 | 11.5 | 12.8 | 12.6 | 10.5 | 8.7
Italy | La Spezia | 1413 | D | 01.11/15.04 |  | 9.3 | 11.8 | 12.4 | 11 | 9.8 | 9.9 | 11 | 12 | 13.3 | 13 | 9.5 | 9
Italy | L'Aquila | 2514 | E | 15.10/15.04 |  | 10.3 | 10.7 | 10.9 | 9.1 | 9.2 | 8.9 | 10 | 10.9 | 12.5 | 12.6 | 10.1 | 8.8
Italy | Latina | 1220 | C | 15.11/31.03 |  | 11.5 | 12.5 | 13.4 | 11.8 | 10.5 | 10.1 | 10.8 | 12.6 | 14.7 | 15.8 | 12.7 | 10.3
Italy | Lecce | 1153 | C | 15.11/31.03 |  | 11.1 | 12.4 | 12 | 11.2 | 10.2 | 9.6 | 10.3 | 12.2 | 13.9 | 14.6 | 11.2 | 9.8
Italy | Lecco | 2383 | E | 15.10/15.04 |  | 8.6 | 9.6 | 11.2 | 10.5 | 9.4 | 9.4 | 10.3 | 10.7 | 11.2 | 11.7 | 8.5 | 7.8
Italy | Livorno | 1408 | D | 01.11/15.04 |  | 9.4 | 11.2 | 11.6 | 11.4 | 10.6 | 10.1 | 11 | 12.3 | 13.9 | 14.4 | 10.1 | 8.6
Italy | Lodi | 2592 | E | 15.10/15.04 |  | 5.8 | 8.4 | 10.8 | 10.8 | 10 | 10 | 10.9 | 11.4 | 11.5 | 9.8 | 6.4 | 5.2
Italy | Lucca | 1715 | D | 01.11/15.04 |  | 9.2 | 10.4 | 11.6 | 10.7 | 9.8 | 9.6 | 10.6 | 11.5 | 13.1 | 13.5 | 9.4 | 7.7
Italy | Macerata | 2005 | D | 01.11/15.04 |  | 9.4 | 11.2 | 11.6 | 11.1 | 10.6 | 10 | 10.7 | 12 | 13.6 | 13.8 | 10.5 | 8.5
Italy | Mantova | 2388 | E | 15.10/15.04 |  | 5.8 | 8.3 | 10.5 | 10.6 | 10 | 10.1 | 11 | 11.5 | 11.4 | 9.5 | 6.4 | 5.3
Italy | Massa | 1525 | D | 01.11/15.04 |  | 9.3 | 11.3 | 12.1 | 10.9 | 9.8 | 9.8 | 10.9 | 11.8 | 13.2 | 13.2 | 9.5 | 8.5
Italy | Matera | 1776 | D | 01.11/15.04 |  | 10 | 12.3 | 11.5 | 11 | 10 | 9.5 | 10.3 | 12 | 13.8 | 13.4 | 10.5 | 9.7
Italy | Messina | 707 | B | 01.12/31.03 |  | 10.8 | 12.9 | 12.9 | 11.5 | 9.9 | 9.2 | 9.7 | 11.8 | 14 | 14.2 | 13.2 | 10.3
Italy | Milano | 2404 | E | 15.10/15.04 |  | 6 | 8.7 | 11.2 | 10.9 | 10 | 9.8 | 10.8 | 11.3 | 11.8 | 10.3 | 6.7 | 5.4
Italy | Modena | 2258 | E | 15.10/15.04 |  | 7.1 | 9 | 11.3 | 11.2 | 10.5 | 10.1 | 10.9 | 11.6 | 12.7 | 12.7 | 8.5 | 7.3
Italy | Napoli | 1034 | C | 15.11/31.03 |  | 11.1 | 12.2 | 12.5 | 11.4 | 10.4 | 9.8 | 10.5 | 12.3 | 14 | 15.5 | 11.9 | 9.8
Italy | Novara | 2463 | E | 15.10/15.04 |  | 6.5 | 9.6 | 11.5 | 11.1 | 10 | 9.9 | 10.9 | 11.4 | 12 | 10 | 7.6 | 5.9
Italy | Nuoro | 1602 | D | 01.11/15.04 |  | 11.2 | 11.9 | 12.6 | 11.2 | 10.2 | 9.6 | 10.5 | 12.2 | 14.1 | 14.4 | 11.7 | 10
Italy | Oristano | 1059 | C | 15.11/31.03 |  | 11.4 | 12.3 | 12.6 | 11 | 10 | 9.4 | 10.3 | 12.1 | 14 | 14.6 | 12 | 10
Italy | Padova | 2383 | E | 15.10/15.04 |  | 6.9 | 9.5 | 10.5 | 9.6 | 9.5 | 9.3 | 10 | 10.9 | 12.2 | 12 | 8.2 | 8.1
Italy | Palermo | 751 | B | 01.12/31.03 |  | 11.9 | 13.3 | 13.4 | 11.7 | 10.1 | 9.3 | 9.8 | 12 | 14.5 | 15.2 | 14.1 | 11
Italy | Parma | 2502 | E | 15.10/15.04 |  | 7.1 | 10.4 | 12.8 | 12 | 10.5 | 10.4 | 11.4 | 12.5 | 14.6 | 12.7 | 8.3 | 6.3
Italy | Pavia | 2623 | E | 15.10/15.04 |  | 5.6 | 8.2 | 10.5 | 10.7 | 10 | 10.2 | 11 | 11.5 | 11.4 | 9.4 | 6.2 | 5
Italy | Perugia | 2289 | E | 15.10/15.04 |  | 9.3 | 10 | 11.3 | 10.4 | 10.1 | 9.7 | 10.7 | 11.8 | 13.1 | 14.4 | 10.2 | 7.8
Italy | Pesaro - Urbino | 2083 | D | 01.11/15.04 |  | 6 | 8.8 | 11.4 | 11.2 | 10.2 | 9.7 | 10.9 | 12.2 | 12.9 | 11.8 | 8.4 | 6.4
Italy | Pescara | 1718 | D | 01.11/15.04 |  | 9.4 | 11 | 11.7 | 11.5 | 10.5 | 9.8 | 10.7 | 12 | 13.6 | 14.2 | 10.8 | 8.3
Italy | Piacenza | 2715 | E | 15.10/15.04 |  | 7.5 | 9.8 | 11.9 | 11.5 | 10.4 | 10.2 | 11.2 | 11.9 | 13 | 11.3 | 7.5 | 5.7
Italy | Pisa | 1694 | D | 01.11/15.04 |  | 9.2 | 11.1 | 11.6 | 11.4 | 10.5 | 10.1 | 11 | 12.3 | 13.9 | 14.3 | 9.9 | 8.5
Italy | Pistoia | 1885 | D | 01.11/15.04 |  | 8.4 | 9.9 | 10.4 | 9.5 | 8.9 | 8.8 | 10.2 | 11.1 | 12.1 | 12.3 | 9 | 7.6
Italy | Pordenone | 2459 | E | 15.10/15.04 |  | 8.2 | 10.7 | 11.1 | 9.9 | 9.6 | 9.5 | 10.3 | 11.5 | 12.4 | 12.2 | 7.6 | 7.5
Italy | Potenza | 2472 | E | 15.10/15.04 |  | 9.2 | 10.8 | 11.4 | 10.7 | 9.7 | 9.5 | 10.2 | 11.6 | 12.9 | 13.2 | 11.2 | 8.9
Italy | Prato | 1668 | D | 01.11/15.04 |  | 8.6 | 10.2 | 10.7 | 9.9 | 9.2 | 9.1 | 10.3 | 11.4 | 12.5 | 12.8 | 9.2 | 7.8
Italy | Ragusa | 1324 | C | 15.11/31.03 |  | 14 | 14 | 14.4 | 11.8 | 9.8 | 8.9 | 9.4 | 11.5 | 14.4 | 17.2 | 17 | 11.7
Italy | Ravenna | 2227 | E | 15.10/15.04 |  | 7.1 | 9.1 | 12.2 | 11.5 | 10.2 | 10.1 | 11 | 11.9 | 13 | 11.7 | 8 | 5.9
Italy | Reggio Calabria | 772 | B | 01.12/31.03 |  | 11.4 | 14 | 12.4 | 11.6 | 9.9 | 9.3 | 9.7 | 11.9 | 14.1 | 14.1 | 13.4 | 10.7
Italy | Reggio Emilia | 2560 | E | 15.10/15.04 |  | 7.1 | 9.4 | 11.7 | 11.4 | 10.5 | 10.2 | 11.1 | 11.9 | 13.2 | 12.7 | 8.5 | 7
Italy | Rieti | 2324 | E | 15.10/15.04 |  | 10.2 | 10.6 | 10.6 | 9 | 9.2 | 8.8 | 9.9 | 10.8 | 12.4 | 12.7 | 9.8 | 8.5
Italy | Rimini | 2139 | E | 15.10/15.04 |  | 7.5 | 10.4 | 12.2 | 10.9 | 10.4 | 10.1 | 11 | 12.3 | 13.6 | 13 | 9.2 | 7.1
Italy | Roma | 1415 | D | 01.11/15.04 |  | 10.6 | 11.9 | 12.6 | 11.6 | 10.6 | 9.9 | 10.8 | 12.4 | 14.2 | 15.1 | 11.8 | 9.3
Italy | Rovigo | 2466 | E | 15.10/15.04 |  | 6.2 | 10 | 11.6 | 10.7 | 10.6 | 10.5 | 11.3 | 12.7 | 12.8 | 11.3 | 7.5 | 7
Italy | Salerno | 994 | C | 15.11/31.03 |  | 9.3 | 9.7 | 10.2 | 9.4 | 9 | 9 | 9.7 | 10.8 | 11.8 | 12.7 | 10.3 | 8.4
Italy | Sassari | 1185 | C | 15.11/31.03 |  | 11.1 | 12.4 | 12.8 | 11.4 | 10.5 | 9.8 | 10.6 | 12.3 | 14.7 | 15.3 | 11.7 | 9.7
Italy | Savona | 1481 | D | 01.11/15.04 |  | 10 | 11.4 | 12 | 10.7 | 9.6 | 9.3 | 10.5 | 11 | 12.6 | 13.1 | 10.6 | 9.7
Italy | Siena | 1943 | D | 01.11/15.04 |  | 9.1 | 10.2 | 10.7 | 10.1 | 9.8 | 9.6 | 10.4 | 11.4 | 12.7 | 12.2 | 9.7 | 7.4
Italy | Siracusa | 799 | B | 01.12/31.03 |  | 13.9 | 14.6 | 14.4 | 11.9 | 10 | 9 | 9.5 | 11.8 | 14.8 | 16.9 | 16.3 | 12.5
Italy | Sondrio | 2755 | E | 15.10/15.04 |  | 11.5 | 14 | 15.1 | 12 | 10.7 | 10 | 10.4 | 11.9 | 14.1 | 13.8 | 13.5 | 10.3
Italy | Taranto | 1071 | C | 15.11/31.03 |  | 11.2 | 12.5 | 12.7 | 11.6 | 10.3 | 9.8 | 10.5 | 12.3 | 14.3 | 15 | 12.5 | 10.2
Italy | Teramo | 1834 | D | 01.11/15.04 |  | 9.2 | 10.8 | 11.4 | 10.9 | 10 | 9.6 | 10.6 | 12.2 | 12.9 | 13.1 | 10.6 | 8.6
Italy | Terni | 1650 | D | 01.11/15.04 |  | 9.5 | 10.2 | 11.4 | 9.5 | 9.4 | 9.1 | 10.2 | 11.3 | 13 | 13 | 10.6 | 8
Italy | Torino | 2617 | E | 15.10/15.04 |  | 9 | 10.8 | 11.9 | 11.2 | 9.8 | 9.5 | 10.6 | 10.7 | 11.2 | 11.6 | 9.2 | 9.6
Italy | Trapani | 810 | B | 01.12/31.03 |  | 13.6 | 13.9 | 14.2 | 12.1 | 10.3 | 9.3 | 9.9 | 12.3 | 15.2 | 16.6 | 15.3 | 12.1
Italy | Trento | 2567 | F | 01.09/30.05 |  | 9.6 | 12.6 | 14.3 | 11.9 | 10.5 | 10.2 | 11.2 | 11.9 | 13.6 | 12.4 | 9.8 | 8.2
Italy | Treviso | 2378 | E | 15.10/15.04 |  | 8.1 | 11.5 | 12 | 10.5 | 10.2 | 10.3 | 11 | 12.3 | 13.1 | 12.4 | 8 | 7.5
Italy | Trieste | 2102 | E | 15.10/15.04 |  | 7.3 | 9.8 | 10.7 | 10.3 | 10 | 9.6 | 10.7 | 11.7 | 12.7 | 12.4 | 8.5 | 7.2
Italy | Udine | 2323 | E | 15.10/15.04 |  | 8 | 9.6 | 10.6 | 10.2 | 9.7 | 9.2 | 10.3 | 11.2 | 12.1 | 12.4 | 8.4 | 7.9
Italy | Varese | 2652 | E | 15.10/15.04 |  | 9.4 | 10.2 | 11.1 | 10.2 | 9.6 | 9.3 | 10.2 | 10.7 | 11.6 | 11.4 | 10 | 9.8
Italy | Venezia | 2345 | E | 15.10/15.04 |  | 7.9 | 11.6 | 12.4 | 11.2 | 10.8 | 10.8 | 11.8 | 12.8 | 13.7 | 12.7 | 9 | 7.8
Italy | Verbania | 2426 | E | 15.10/15.04 |  | 10.2 | 10.4 | 11.2 | 11.3 | 9.3 | 9.8 | 10.7 | 10.8 | 12.3 | 11.7 | 10.9 | 9.9
Italy | Vercelli | 2751 | E | 15.10/15.04 |  | 6.9 | 9.5 | 11.4 | 11 | 10 | 9.7 | 10.9 | 11.4 | 11.9 | 10.1 | 7.6 | 6
Italy | Verona | 2468 | E | 15.10/15.04 |  | 6.9 | 9.5 | 10.5 | 9.6 | 9.5 | 9.3 | 10 | 10.9 | 12.1 | 11.9 | 8.1 | 8
Italy | Vicenza | 2371 | E | 15.10/15.04 |  | 8.5 | 10.4 | 11.5 | 10.1 | 9.8 | 9.5 | 10.2 | 11.4 | 12.5 | 12 | 9.6 | 9
Italy | Viterbo | 1989 | D | 01.11/15.04 |  | 9.9 | 10.9 | 11.8 | 10 | 9.8 | 9.4 | 10.3 | 11.6 | 13.5 | 13.9 | 11.3 | 8.7
Lithuania | Kaunas | 729 | B | 01.12/31.03 |  | 13.8 | 15.4 | 14.4 | 12.2 | 10.2 | 9.2 | 9.7 | 12.3 | 15.3 | 16.4 | 15.3 | 13.7
Lithuania | Klaipėda | 2559 | E | 15.10/15.04 |  | 8.4 | 10.2 | 11.1 | 10.3 | 9.3 | 9.1 | 10.2 | 10.4 | 11 | 10.2 | 8.6 | 7.8
Lithuania | Vilnius | 1688 | D | 01.11/15.04 |  | 6.6 | 9.7 | 11.3 | 11.7 | 10.8 | 9.9 | 11 | 12.2 | 13.2 | 13 | 8.6 | 6.7
Spain | Barcellona | 729 | B | 01.12/31.03 |  | 13.8 | 15.4 | 14.4 | 12.2 | 10.2 | 9.2 | 9.7 | 12.3 | 15.3 | 16.4 | 15.3 | 13.7
Spain | Madrid | 2559 | E | 15.10/15.04 |  | 8.4 | 10.2 | 11.1 | 10.3 | 9.3 | 9.1 | 10.2 | 10.4 | 11 | 10.2 | 8.6 | 7.8
Spain | Malaga | 1688 | D | 01.11/15.04 |  | 6.6 | 9.7 | 11.3 | 11.7 | 10.8 | 9.9 | 11 | 12.2 | 13.2 | 13 | 8.6 | 6.7
Spain | Valencia | 2850 | E | 15.10/15.04 |  | 10.3 | 11.6 | 12.1 | 10.4 | 9.3 | 9.1 | 9.8 | 10.3 | 11 | 10.8 | 11.2 | 10.2
Germany | Norderney | 2921 |  | 01.09/31.05 |  | 3.8016 | 7.4304 | 8.8128 | 11.5776 | 11.7504 | 10.2816 | 10.6272 | 10.8864 | 9.504 | 7.4304 | 4.8384 | 2.3328
Germany | Hamburg | 3172 |  | 01.09/05.06 |  | 3.456 | 6.5664 | 7.344 | 9.936 | 10.6272 | 9.072 | 9.7632 | 10.1088 | 8.5536 | 6.9984 | 4.5792 | 2.3328
Germany | Rostock | 3193 |  | 01.09/03.06 |  | 2.5056 | 5.8752 | 8.4672 | 11.4048 | 12.3552 | 10.8864 | 11.4912 | 11.664 | 10.2816 | 7.5168 | 4.4928 | 2.4192
Germany | Potsdam | 3222 |  | 01.09/22.05 |  | 3.5424 | 6.912 | 8.208 | 9.936 | 10.5408 | 9.3312 | 10.368 | 10.9728 | 9.504 | 7.776 | 4.5792 | 2.592
Germany | Braunschweig | 3150 |  | 01.09/24.05 |  | 3.9744 | 7.0848 | 8.0352 | 10.0224 | 10.8 | 9.5904 | 10.1952 | 10.5408 | 8.9856 | 7.5168 | 4.9248 | 2.592
Germany | Erfurt | 3466 |  | 01.09/07.06 |  | 4.32 | 6.912 | 8.2944 | 9.504 | 9.936 | 9.1584 | 9.7632 | 9.936 | 8.5536 | 7.344 | 4.32 | 2.7648
Germany | Münster | 3100 |  | 01.09/29.05 |  | 3.6288 | 6.912 | 7.1712 | 9.4176 | 9.5904 | 8.64 | 9.3312 | 9.504 | 8.208 | 7.344 | 4.4928 | 2.2464
Germany | Trier | 3047 |  | 01.09/26.05 |  | 3.5424 | 7.1712 | 8.5536 | 9.936 | 9.936 | 9.3312 | 10.1088 | 10.4544 | 9.5904 | 6.912 | 4.2336 | 2.6784
Germany | Leipzig | 3160 |  | 01.09/21.05 |  | 5.9616 | 9.4176 | 9.3312 | 9.936 | 10.4544 | 9.2448 | 9.8496 | 11.1456 | 9.7632 | 9.072 | 5.7888 | 4.2336
Germany | Hof | 3954 |  | 01.09/26.06 |  | 6.2208 | 9.1584 | 9.7632 | 9.8496 | 9.1584 | 7.9488 | 8.7264 | 9.504 | 9.504 | 10.0224 | 6.2208 | 4.1472
Germany | Würzburg | 3112 |  | 01.09/19.05 |  | 4.0608 | 7.8624 | 8.8128 | 10.1088 | 10.1952 | 9.504 | 10.2816 | 10.4544 | 10.368 | 7.9488 | 5.0112 | 3.1104
Germany | Saarbrücken | 3147 |  | 01.09/29.05 |  | 3.8016 | 7.6896 | 8.208 | 9.8496 | 9.936 | 9.2448 | 10.1088 | 10.2816 | 10.1088 | 7.6032 | 5.0976 | 2.9376
Germany | Konstanz | 3053 |  | 01.09./15.05 |  | 4.752 | 7.776 | 9.1584 | 9.4176 | 9.4176 | 9.5904 | 10.1952 | 11.1456 | 10.9728 | 8.8992 | 6.3936 | 4.4928
Germany | München | 3275 |  | 01.09/22.05 |  | 5.0112 | 8.64 | 9.5904 | 10.1088 | 10.0224 | 9.3312 | 10.0224 | 10.7136 | 10.7136 | 9.2448 | 5.8752 | 3.9744
Germany | Garmisch-Partenkirchen | 3773 |  | 01.09./20.06 |  | 9.072 | 10.9728 | 11.1456 | 10.368 | 9.5904 | 9.072 | 9.936 | 10.6272 | 11.232 | 11.4912 | 9.1584 | 7.6896

## Thermal Data
country | building type | age | Wall thermal transmittance [W/(m2K) | Roof thermal transmittance [W/(m2K) | Floor thermal transmittance [W/(m2K) | S disp/V | Windows thermal transmittance [W/(m2K) | Swin/Sfloor | height
Italy | apartment | <1900 | 1.48 | 1.8 | 2.04 | 0.35 | 4.9 | 0.08 | 3.8
Italy | apartment | 1901-1920 | 1.48 | 1.8 | 2.04 | 0.47 | 4.9 | 0.08 | 3.8
Italy | apartment | 1921-1945 | 1.15 | 1.8 | 1.81 | 0.46 | 4.9 | 0.09 | 3.5
Italy | apartment | 1946-1960 | 1.76 | 1.85 | 1.3 | 0.46 | 4.9 | 0.1 | 3.2
Italy | apartment | 1961-1975 | 1.76 | 1.85 | 1.3 | 0.46 | 5.7 | 0.1 | 3
Italy | apartment | 1976-1990 | 0.8 | 1.01 | 0.98 | 0.37 | 3.7 | 0.1 | 2.7
Italy | apartment | 1991-2005 | 0.61 | 0.7 | 0.77 | 0.43 | 3.7 | 0.125 | 3
Italy | apartment | >2005 | 0.34 | 0.3 | 0.33 | 0.4 | 2.4 | 0.125 | 3
Italy | multistorey | <1900 | 1.48 | 1.8 | 2.04 | 0.77 | 4.9 | 0.08 | 3.8
Italy | multistorey | 1901-1920 | 1.48 | 1.8 | 2.04 | 0.82 | 4.9 | 0.08 | 3.8
Italy | multistorey | 1921-1945 | 1.15 | 1.8 | 1.81 | 0.81 | 4.9 | 0.09 | 3.5
Italy | multistorey | 1946-1960 | 1.76 | 1.85 | 1.3 | 0.75 | 4.9 | 0.1 | 3.2
Italy | multistorey | 1961-1975 | 1.76 | 1.85 | 1.3 | 0.73 | 5.7 | 0.1 | 3
Italy | multistorey | 1976-1990 | 0.8 | 1.01 | 0.98 | 0.72 | 3.7 | 0.1 | 2.7
Italy | multistorey | 1991-2005 | 0.61 | 0.7 | 0.77 | 0.73 | 3.7 | 0.125 | 3
Italy | multistorey | >2005 | 0.34 | 0.3 | 0.33 | 0.72 | 2.4 | 0.125 | 3
Italy | detached house | <1900 | 1.48 | 1.8 | 2.04 | 0.77 | 4.9 | 0.08 | 3.8
Italy | detached house | 1901-1920 | 1.48 | 1.8 | 2.04 | 0.82 | 4.9 | 0.08 | 3.8
Italy | detached house | 1921-1945 | 1.15 | 1.8 | 1.81 | 0.81 | 4.9 | 0.09 | 3.5
Italy | detached house | 1946-1960 | 1.76 | 1.85 | 1.3 | 0.75 | 4.9 | 0.9 | 3.2
Italy | detached house | 1961-1975 | 1.76 | 1.85 | 1.3 | 0.73 | 5.7 | 0.9 | 3
Italy | detached house | 1976-1990 | 0.8 | 1.01 | 0.98 | 0.72 | 3.7 | 0.1 | 2.7
Italy | detached house | 1991-2005 | 0.61 | 0.7 | 0.77 | 0.73 | 3.7 | 0.125 | 3
Italy | detached house | >2005 | 0.34 | 0.3 | 0.33 | 0.72 | 2.4 | 0.125 | 3
Lithuania | apartment | <1900 | 1.6 | 1.6 | 1.6 | 0.6 | 5 | 0.075 | 3.8
Lithuania | apartment | 1900-1920 | 1.6 | 1.6 | 1.6 | 0.7 | 5 | 0.08 | 3.8
Lithuania | apartment | 1920-1940 | 1.6 | 1.6 | 1.6 | 0.7 | 4.9 | 0.08 | 3.5
Lithuania | apartment | 1940-1960 | 1.5 | 1.5 | 1.5 | 0.6 | 4.9 | 0.09 | 3.2
Lithuania | apartment | 1960-1980 | 1.4 | 1.4 | 1.4 | 0.6 | 4 | 0.1 | 3
Lithuania | apartment | 1980-1990 | 1.2 | 1.2 | 1.2 | 0.5 | 3.7 | 0.1 | 2.7
Lithuania | apartment | 1991-2005 | 0.6 | 0.6 | 0.6 | 0.5 | 3.7 | 0.1 | 3
Lithuania | apartment | >2005 | 0.6 | 0.6 | 0.6 | 0.5 | 2.7 | 0.125 | 3
Lithuania | multistorey | <1900 | 1.6 | 1.6 | 1.6 | 0.8 | 5 | 0.075 | 3.8
Lithuania | multistorey | 1900-1920 | 1.6 | 1.6 | 1.6 | 0.7 | 5 | 0.08 | 3.8
Lithuania | multistorey | 1920-1940 | 1.6 | 1.6 | 1.6 | 0.7 | 4.9 | 0.08 | 3.5
Lithuania | multistorey | 1940-1950 | 1.55 | 1.55 | 1.55 | 0.6 | 4.9 | 0.09 | 3.2
Lithuania | multistorey | 1950-1960 | 1.5 | 1.5 | 1.5 | 0.6 | 4 | 0.1 | 3
Lithuania | multistorey | 1960-1980 | 1.4 | 1.4 | 1.4 | 0.5 | 3.7 | 0.1 | 2.7
Lithuania | multistorey | 1980-2000 | 1.2 | 1.2 | 1.2 | 0.5 | 3.7 | 0.1 | 3
Lithuania | multistorey | >2000 | 0.6 | 0.6 | 0.6 | 0.8 | 2.7 | 0.125 | 3
Lithuania | detached house | <1900 | 1.5 | 1.5 | 1.5 | 0.7 | 5 | 0.075 | 3.6
Lithuania | detached house | 1900-1920 | 1.4 | 1.4 | 1.4 | 0.7 | 5 | 0.08 | 3.6
Lithuania | detached house | 1920-1940 | 1.4 | 1.4 | 1.4 | 0.6 | 4.9 | 0.08 | 3.3
Lithuania | detached house | 1940-1960 | 1.3 | 1.3 | 1.3 | 0.6 | 4 | 0.09 | 3
Lithuania | detached house | 1960-1980 | 1.2 | 1.2 | 1.2 | 0.5 | 3 | 0.1 | 3
Lithuania | detached house | 1980-2000 | 1 | 1 | 1 | 0.5 | 2.7 | 0.1 | 3
Lithuania | detached house | >2000 | 0.5 | 0.5 | 0.5 | 0.8 | 2.4 | 0.1 | 3
Spain | apartment | <1900 | 2.63 | 3.08 | 1.92 | 0.41667 | 2.7 | 0.095 | 3.8
Spain | apartment | 1901-1920 | 2.63 | 3.08 | 1.68 | 0.18727 | 5.7 | 0.095 | 3.8
Spain | apartment | 1921-1945 | 3.03 | 1.67 | 1.26 | 0.37453 | 5.7 | 0.1 | 3.5
Spain | apartment | 1946-1960 | 3.03 | 1.67 | 1.26 | 0.37453 | 5.7 | 0.1 | 3.2
Spain | apartment | 1961-1975 | 1.705 | 1.92 | 1.72 | 0.20534 | 5.7 | 0.1 | 3
Spain | apartment | 1976-1990 | 1.705 | 1.92 | 1.72 | 0.16207 | 5.7 | 0.125 | 2.7
Spain | apartment | 1991-2005 | 0.58 | 0.6 | 2.2 | 0.75188 | 3.37 | 0.125 | 3
Spain | apartment | >2005 | 0.48 | 0.47 | 0.91 | 0.42373 | 3.29 | 0.125 | 3
Spain | Multistorey | <1900 | 2.63 | 3.08 | 1.92 | 0.41667 | 2.4 | 0.095 | 3.8
Spain | Multistorey | 1901-1920 | 2.63 | 3.08 | 1.68 | 0.18727 | 5.7 | 0.095 | 3.8
Spain | Multistorey | 1921-1945 | 3.03 | 1.67 | 1.26 | 0.37453 | 5.7 | 0.1 | 3.5
Spain | Multistorey | 1946-1960 | 3.03 | 1.67 | 1.26 | 0.37453 | 5.7 | 0.1 | 3.2
Spain | Multistorey | 1961-1975 | 1.705 | 1.92 | 1.72 | 0.20534 | 5.7 | 0.1 | 3
Spain | Multistorey | 1976-1990 | 1.705 | 1.92 | 1.72 | 0.16207 | 5.7 | 0.125 | 2.7
Spain | Multistorey | 1991-2005 | 0.58 | 0.6 | 2.2 | 0.75188 | 3.37 | 0.125 | 3
Spain | Multistorey | >2005 | 0.48 | 0.47 | 0.91 | 0.42373 | 3.29 | 0.125 | 3
Spain | detached house | <1900 | 0.24 | 5.56 | 2.38 | 0.72464 | 4.96 | 0.095 | 3.6
Spain | detached house | 1901-1920 | 2.56 | 3.08 | 0.85 | 0.69444 | 4.3 | 0.095 | 3.6
Spain | detached house | 1921-1945 | 2.56 | 3.08 | 0.85 | 0.69444 | 4.3 | 0.1 | 3.3
Spain | detached house | 1946-1960 | 2.56 | 1.6 | 1.83 | 0.31646 | 4.59 | 0.1 | 3
Spain | detached house | 1961-1975 | 1.33 | 1.37 | 0.85 | 1.0101 | 4.59 | 0.1 | 3
Spain | detached house | 1976-1990 | 1.33 | 1.37 | 0.85 | 1.0101 | 4.59 | 0.125 | 3
Spain | detached house | 1991-2005 | 0.62 | 0.52 | 0.89 | 0.88496 | 3.19 | 0.125 | 3
Spain | detached house | >2005 | 0.48 | 0.47 | 2.16 | 0.54645 | 3.09 | 0.125 | 3
Germany | apartment | <1859 | 2 | 2.6 | 1.2 | 0.529 | 2.8 | 0.095 | 4
Germany | apartment | 1860-1918 | 2.2 | 1.3 | 1.2 | 0.3 | 2.7 | 0.095 | 4
Germany | apartment | 1919-1948 | 1.7 | 1.4 | 1 | 0.636 | 3 | 0.1 | 3.8
Germany | apartment | 1949-1957 | 1.2 | 1.6 | 2.2 | 0.663 | 3 | 0.1 | 3.8
Germany | apartment | 1958-1968 | 1.2 | 0.6 | 1.6 | 0.432 | 3 | 0.1 | 3.8
Germany | apartment | 1969-1978 | 1 | 0.6 | 1 | 0.594 | 3 | 0.1 | 3.8
Germany | apartment | 1979-1983 | 0.8 | 0.5 | 0.8 | 0.512 | 3 | 0.1 | 3.8
Germany | apartment | 1984-1994 | 0.6 | 0.4 | 0.6 | 0.595 | 3 | 0.125 | 3.5
Germany | apartment | 1995-2001 | 0.4 | 0.35 | 0.45 | 0.481 | 2 | 0.125 | 3.2
Germany | apartment | 2002-2009 | 0.25 | 0.2 | 0.35 | 0.417 | 2 | 0.125 | 3
Germany | apartment | 2009-2015 | 0.28 | 0.2 | 0.35 | 0.396 | 1.8 | 0.125 | 3
Germany | apartment | >2016 | 0.29 | 0.25 | 0.29 | 0.396 | 1.3 | 0.125 | 3
Germany | multistorey | <1859 | 2 | 2.6 | 1.2 | 0.529 | 2.8 | 0.095 | 4
Germany | multistorey | 1860-1918 | 2.2 | 1.3 | 1.2 | 0.3 | 2.7 | 0.095 | 4
Germany | multistorey | 1919-1948 | 1.7 | 1.4 | 1 | 0.636 | 3 | 0.1 | 3.8
Germany | multistorey | 1949-1957 | 1.2 | 1.6 | 2.2 | 0.663 | 3 | 0.1 | 3.8
Germany | multistorey | 1958-1968 | 1.2 | 0.6 | 1.6 | 0.432 | 3 | 0.1 | 3.8
Germany | multistorey | 1969-1978 | 1 | 0.6 | 1 | 0.594 | 3 | 0.1 | 3.8
Germany | multistorey | 1979-1983 | 0.8 | 0.5 | 0.8 | 0.512 | 3 | 0.1 | 3.8
Germany | multistorey | 1984-1994 | 0.6 | 0.4 | 0.6 | 0.595 | 3 | 0.125 | 3.5
Germany | multistorey | 1995-2001 | 0.4 | 0.35 | 0.45 | 0.481 | 2 | 0.125 | 3.2
Germany | multistorey | 2002-2009 | 0.25 | 0.2 | 0.35 | 0.417 | 2 | 0.125 | 3
Germany | multistorey | 2009-2015 | 0.28 | 0.2 | 0.35 | 0.396 | 1.8 | 0.125 | 3
Germany | multistorey | >2016 | 0.29 | 0.25 | 0.29 | 0.396 | 1.3 | 0.125 | 3
Germany | detached house | <1859 | 2 | 2.6 | 2.8 | 0.547 | 2.9 | 0.095 | 3.2
Germany | detached house | 1860-1918 | 1.7 | 1.3 | 1.2 | 0.638 | 2.8 | 0.095 | 3.2
Germany | detached house | 1919-1948 | 1.7 | 1.4 | 1 | 0.616 | 2.8 | 0.1 | 3.1
Germany | detached house | 1949-1957 | 1.4 | 1.4 | 1 | 0.904 | 2.8 | 0.1 | 3.1
Germany | detached house | 1958-1968 | 1.2 | 0.8 | 1.6 | 0.922 | 2.8 | 0.1 | 3.1
Germany | detached house | 1969-1978 | 1 | 0.5 | 1 | 0.906 | 2.8 | 0.1 | 3.2
Germany | detached house | 1979-1983 | 0.8 | 0.5 | 0.8 | 0.576 | 4.3 | 0.1 | 3.2
Germany | detached house | 1984-1994 | 0.5 | 0.4 | 0.6 | 0.859 | 3.2 | 0.125 | 3.2
Germany | detached house | 1995-2001 | 0.3 | 0.35 | 0.45 | 0.845 | 1.9 | 0.125 | 3
Germany | detached house | 2002-2009 | 0.3 | 0.25 | 0.35 | 0.804 | 1.4 | 0.125 | 3
Germany | detached house | 2009-2015 | 0.28 | 0.2 | 0.35 | 0.619 | 1.3 | 0.125 | 3
Germany | detached house | >2016 | 0.17 | 0.15 | 0.17 | 0.619 | 1.1 | 0.125 | 3

## Envelope & Windows
EXTERNAL INSULATION | thermal conductivity | thickness | material cost €/m2 | installation cost € /m2
wall insulation | 0.03 | 0.1 | 10.5 | 46
Roof insulation | 0.03 | 0.1 | 10 | 20
Floor insulation | 0.03 | 0.1 | 30 | 70
single grazed cost, €/m2 (all inclusive) |  |  | 300
double glazed cost, €/m2 (all inclusive) |  |  | 400

## Heating & DHW
HEATING (plant type) | efficiency | cost €/kW | installation cost €/kW | HEATING (emitter type) | efficiency | cost €/kW | installation cost €/kW | regulation: mean efficiency | distribution: mean efficiency
1-Type B open chamber | 0.76 | 20 | 10 | 1- Radiators | 0.94 | 120 | 5 | 0.95 | 0.94
2-Type C sealed chamber | 0.85 | 25 | 10 | 2- Radiators with Valve | 0.95 | 200 | 5
3- Gas/diesel modulating | 0.83 | 35 | 15 | 3- Fan coil | 0.95 | 60
4- Condensing | 0.94 | 45 | 15 | 4- Floor panels | 0.96 | 500
5- Gas/diesel on-off | 0.87 | 30 | 10 | 5- Ceiling and wall panels | 0.95 | 400
6- Air cooled | 0.87 | 30 | 10 | 6- Other types | 0.92 | 9999999 | 9999999
pellet stove | 0.88 | 80 | 10
heat pump | 3.5 | 300 | 50
solar heating (€/m2) |  | 700 | 200
plant type (hot water)
electric boiler (€/l) | 0.9 | 5 | 10
1- Open chamber centralized | 0.76 | 20 | 10
2- Sealed chamber autonomous | 0.85 | 25 | 10
heat pump (€/l) | 3 | 10 | 10
solar heater (€/m2) |  | 700 | 200

## Other Thermal Data
alfa (plaster) | 0.7
sun factor (glass transmission coeff.) | 0.65
shadow | 0.3
Airchangecoeff [1/h] | 0.33 | UNI ts 11300-1 (from 0.3 up to 0.5)
DHWload [kg/person /day] 1 person=25 m2 | 30
Tb-base temperature for HDD [°C] | 20 | It must agree with HDD in the sheet "city climate"

## Variable Costs
country | source | variation rate \ year | 0 | 1 | 2 | 3 | 4 | 5 | 6 | 7 | 8 | 9 | 10 | 11 | 12 | 13 | 14 | 15 | 16 | 17 | 18 | 19 | 20 | 21 | 22 | 23 | 24 | 25 | 26 | 27 | 28 | 29 | 30
italy | electric energy [€/kWh] | 0.02 | 0.15 | 0.153 | 0.15606 | 0.15918 | 0.16236 | 0.16561 | 0.16892 | 0.1723 | 0.17575 | 0.17926 | 0.18285 | 0.18651 | 0.19024 | 0.19404 | 0.19792 | 0.20188 | 0.20592 | 0.21004 | 0.21424 | 0.21852 | 0.22289 | 0.22735 | 0.2319 | 0.23653 | 0.24127 | 0.24609 | 0.25101 | 0.25603 | 0.26115 | 0.26638 | 0.2717
| methane gas [€/Smc] | 0.02 | 0.7 | 0.714 | 0.72828 | 0.74285 | 0.7577 | 0.77286 | 0.78831 | 0.80408 | 0.82016 | 0.83656 | 0.8533 | 0.87036 | 0.88777 | 0.90552 | 0.92364 | 0.94211 | 0.96095 | 0.98017 | 0.99977 | 1.0198 | 1.0402 | 1.061 | 1.0822 | 1.1038 | 1.1259 | 1.1484 | 1.1714 | 1.1948 | 1.2187 | 1.2431 | 1.268
| pellet [€/kg] | 0.02 | 0.3 | 0.306 | 0.31212 | 0.31836 | 0.32473 | 0.33122 | 0.33785 | 0.34461 | 0.3515 | 0.35853 | 0.3657 | 0.37301 | 0.38047 | 0.38808 | 0.39584 | 0.40376 | 0.41184 | 0.42007 | 0.42847 | 0.43704 | 0.44578 | 0.4547 | 0.46379 | 0.47307 | 0.48253 | 0.49218 | 0.50203 | 0.51207 | 0.52231 | 0.53275 | 0.54341
| discount rate | 0.08
Lithuania | electric energy [€/kWh] | 0.02 | 0.15 | 0.153 | 0.15606 | 0.15918 | 0.16236 | 0.16561 | 0.16892 | 0.1723 | 0.17575 | 0.17926 | 0.18285 | 0.18651 | 0.19024 | 0.19404 | 0.19792 | 0.20188 | 0.20592 | 0.21004 | 0.21424 | 0.21852 | 0.22289 | 0.22735 | 0.2319 | 0.23653 | 0.24127 | 0.24609 | 0.25101 | 0.25603 | 0.26115 | 0.26638 | 0.2717
| methane gas [€/Smc] | 0.02 | 0.7 | 0.714 | 0.72828 | 0.74285 | 0.7577 | 0.77286 | 0.78831 | 0.80408 | 0.82016 | 0.83656 | 0.8533 | 0.87036 | 0.88777 | 0.90552 | 0.92364 | 0.94211 | 0.96095 | 0.98017 | 0.99977 | 1.0198 | 1.0402 | 1.061 | 1.0822 | 1.1038 | 1.1259 | 1.1484 | 1.1714 | 1.1948 | 1.2187 | 1.2431 | 1.268
| pellet [€/kg] | 0.02 | 0.3 | 0.306 | 0.31212 | 0.31836 | 0.32473 | 0.33122 | 0.33785 | 0.34461 | 0.3515 | 0.35853 | 0.3657 | 0.37301 | 0.38047 | 0.38808 | 0.39584 | 0.40376 | 0.41184 | 0.42007 | 0.42847 | 0.43704 | 0.44578 | 0.4547 | 0.46379 | 0.47307 | 0.48253 | 0.49218 | 0.50203 | 0.51207 | 0.52231 | 0.53275 | 0.54341
| discount rate | 0.09
Spain | electric energy [€/kWh] | 0.02 | 0.15 | 0.153 | 0.15606 | 0.15918 | 0.16236 | 0.16561 | 0.16892 | 0.1723 | 0.17575 | 0.17926 | 0.18285 | 0.18651 | 0.19024 | 0.19404 | 0.19792 | 0.20188 | 0.20592 | 0.21004 | 0.21424 | 0.21852 | 0.22289 | 0.22735 | 0.2319 | 0.23653 | 0.24127 | 0.24609 | 0.25101 | 0.25603 | 0.26115 | 0.26638 | 0.2717
| methane gas [€/Smc] | 0.02 | 0.7 | 0.714 | 0.72828 | 0.74285 | 0.7577 | 0.77286 | 0.78831 | 0.80408 | 0.82016 | 0.83656 | 0.8533 | 0.87036 | 0.88777 | 0.90552 | 0.92364 | 0.94211 | 0.96095 | 0.98017 | 0.99977 | 1.0198 | 1.0402 | 1.061 | 1.0822 | 1.1038 | 1.1259 | 1.1484 | 1.1714 | 1.1948 | 1.2187 | 1.2431 | 1.268
| pellet [€/kg] | 0.02 | 0.3 | 0.306 | 0.31212 | 0.31836 | 0.32473 | 0.33122 | 0.33785 | 0.34461 | 0.3515 | 0.35853 | 0.3657 | 0.37301 | 0.38047 | 0.38808 | 0.39584 | 0.40376 | 0.41184 | 0.42007 | 0.42847 | 0.43704 | 0.44578 | 0.4547 | 0.46379 | 0.47307 | 0.48253 | 0.49218 | 0.50203 | 0.51207 | 0.52231 | 0.53275 | 0.54341
| discount rate | 0.07
Germany | electric energy [€/kWh] | 0.02 | 0.2969 | 0.30284 | 0.30889 | 0.31507 | 0.32137 | 0.3278 | 0.33436 | 0.34104 | 0.34787 | 0.35482 | 0.36192 | 0.36916 | 0.37654 | 0.38407 | 0.39175 | 0.39959 | 0.40758 | 0.41573 | 0.42405 | 0.43253 | 0.44118 | 0.45 | 0.459 | 0.46818 | 0.47755 | 0.4871 | 0.49684 | 0.50677 | 0.51691 | 0.52725 | 0.53779
| methane gas [€/Smc] | 0.02 | 0.461 | 0.47022 | 0.47962 | 0.48922 | 0.499 | 0.50898 | 0.51916 | 0.52954 | 0.54013 | 0.55094 | 0.56196 | 0.5732 | 0.58466 | 0.59635 | 0.60828 | 0.62045 | 0.63285 | 0.64551 | 0.65842 | 0.67159 | 0.68502 | 0.69872 | 0.7127 | 0.72695 | 0.74149 | 0.75632 | 0.77145 | 0.78687 | 0.80261 | 0.81866 | 0.83504
| pellet [€/kg] | 0.02 | 0.25 | 0.255 | 0.2601 | 0.2653 | 0.27061 | 0.27602 | 0.28154 | 0.28717 | 0.29291 | 0.29877 | 0.30475 | 0.31084 | 0.31706 | 0.3234 | 0.32987 | 0.33647 | 0.3432 | 0.35006 | 0.35706 | 0.3642 | 0.37149 | 0.37892 | 0.38649 | 0.39422 | 0.40211 | 0.41015 | 0.41835 | 0.42672 | 0.43526 | 0.44396 | 0.45284
| discount rate | 0.05

## Default Uncertainty
simplified manager | check | confidence |  |  | advanced manager |  | check | confidence |  |  |  | check | confidence
geometry | 1 | 10 | % |  | Geometry | Sfloor | 1 | 10 | % | Heating | eta_burner | 1 | 5 | %
thermal properties | 0 | 10 | % |  |  | Sdisp /V | 0 | 10 | % |  | eta_pellet | 0 | 5 | %
efficiencies | 1 | 5 | % |  |  | h | 1 | 5 | % |  | COP_hp | 0 | 15 | %
hot water load | 0 | 10 | % |  |  | Swins /Sfloor | 0 | 5 | % |  | eta_regulation | 0 | 5 | %
environment | 1 | 20 | % | [7 empty] | eta_distribution | 0 | 5 | %
equipment costs | 0 | 10 | % |  | Thermal properties | Uwall | 1 | 20 | % |  | eta_emitter | 0 | 5 | %
energy cost | 0 | 1 | 10 | % |  | Uroof | 0 | 20 | % |  | Solar fraction | 0 | 10 | %
|  | today | final year |  |  | Ufloor | 0 | 20 | %
[6 empty] | Uwins. | 0 | 20 | % | DHW system | eta_electricBoiler | 0 | 5 | %
[6 empty] | SunFactor | 0 | 10 | % |  | eta_burner (DHW) | 1 | 5 | %
noise shape |  |  | res. Confidence |  |  | AlfaPlaster | 0 | 15 | % |  | COP_hp(DHW) | 0 | 15 | %
1 |  |  | 95 | % | [6 empty] | Hot Water load | 0 | 5 | %
[5 empty] | External Insulation | conductivity (wall) | 0 | 5 | % |  | Solar fraction (DHW) | 0 | 10 | %
[6 empty] | thickness (wall) | 0 | 5 | %
[6 empty] | conductivity (roof) | 0 | 5 | % | External Env | HDD | 0 | 20 | %
[6 empty] | thickness (roof) | 0 | 5 | % |  | Radiation | 0 | 10 | %
[6 empty] | conductivity (floor) | 0 | 5 | % |  | Heating days | 0 | 5 | %
[6 empty] | thickness (floor) | 0 | 5 | % |  | he convective coeff | 0 | 10 | %
[11 empty] | Air change | 0 | 20 | %
[11 empty] | Shadow | 0 | 20 | %
[10 empty] | Costs | Fixed Costs | 0 | 10 | %
[11 empty] | Discount Rate | 0 | 10 | %
[11 empty] | Fuel energy | 0 | 1 | 20 | %
[11 empty] | Electric energy | 0 | 1 | 20 | %
[11 empty] | Pellet energy | 0 | 1 | 20 | %
[13 empty] | today | final year

## uncertain variables
Geometric |  | Thermophysical |  | Heating equipment |  | External environment |  | Economic
s - means stochastic variable: its value randomly changes over time. d - means a double extraction is needed: one for the old dwelling configuration and one for the renovated g- mean global at City or Country level that is , for the same run gC variable noise does not change from record to record if belonging to the same city
Floor area |  | Wall transmittance |  | Burner efficiency | d | HDD | s, gC | Fixed costs
Dispersing area to volume ratio |  | Roof transmittance |  | Pellet burner eff. | d | Radiation | s, gC | Electric energy cost | s, gC
Floor to floor height |  | Floor transmittance |  | Heat Pump COP | d | Heating days | s, gC | Fuel energy cost | s, gC
Windows to floor area ratio | d | Wins. transmittance | d | Regulation efficiency | d | Ext. convection coefficient | s | Pellet energy cost | s, gC
|  | Plaster absorption coeff. | d | Regulation efficiency | d | Air change rate | s | Discount rate | s, gC
|  | Sun factor | d | Emitter efficiency | d | Shadow coefficient
|  | Insul. thickness (wall) | d | Solar fraction | d
|  | Insul. conductivity (wall) | d | Burner efficiency (DHW) | d
|  | Insul. thickness (roof) | d | Heat Pump COP (DHW) | d
|  | Insul. conductivity (roof) | d | Electric boiler efficiency (DHW) | d
|  | Insul. thickness (floor) | d | Heat Pump COP (DHW) | d
|  | Insul. conductivity (floor) | d | Hot water load | d
|  |  |  | Solar fraction (DHW) | d